## Instructions
Introduction:
1. This Catalog is intended to be used in conjunction with the PennDOT's Publication 408 - "Construction Specifications" to identify appropriate replacements of virgin material using recycled content materials. For approved material vendor's see the applicable Bulletin (i.e., Bulletin 14, 15, 25, etc.).
2. The links in column A when clicked will lead the user directly to the associated Specification in the Publication 408 document found on the PennDOT web site. As necessary, follow the links to Publication 408 for clarification on approved recycled materials per Specification.
3. The links in Column D - Material, refer to subsections of specific Specifications, these Specifications subsections include listings of the approved recycled content materials.
See below for examples on how to proficiently use this catalog.
Example 1
When searching for a replacement of a recyclable material for a Specific Specification, you should:
*Step 1. Search for the Specification of interest using the Publication 408 Specification Number.
* If the Specification number of interest is not listed in this table, the use of recycled material is not approved in Publication 408.
Step 2. Thoroughly review the Specification Materials Subsection in Publication 408 to identify what materials are approved for use.
**Step 3. Approved recycled content material for specific Specifications are listed in Column D - Material. If a link is present in Column D - Material, follow the link by clicking, this will take the user to an approved list of recycled content material for the specific use application.
**It may be necessary to follow several links to determine which recycled materials are approved for use.
Example 2
To search for applications that allow for the use of a specific recycled content material by material (i.e. Fly Ash as a coarse aggregate replacement), perform the following steps:
Step 1. Use the filter function to search Column D - Material, for the specific material.
Step 2. Once the material is identified in the table, the user can use the associated Specification number (listed in Column A) as a reference to search the entire Catalog for all Specifications where approved applications exist for that material.
Questions?
Contact the Strategic Recycling Program (SRP) at PennDOTSRP@pa.gov .

## Recycled Materials Catalog
Recycled Material Specifications and Special Provision Catalog
Publication 408 Section(s) | Specification / Special Provision Title | Application | Material
Section 100 - General Provisions
105.14 | Borrow Excavations | Soil | Soil/Fill
| Use of Materials within the Project | Fill | Soil/Fill
Section 200 - Earthwork
206 | Placement and Compaction of Embankment and Fill | Embankment Material | Waste Glass
Section 703.2
Section 703.3
Soil/Fill/Concrete/Brick
220 | Flowable Backfill | Material | Bottom Ash
Fly Ash
|  | Slag cement | Section 724
|  | Fine Aggregate | Section 703.1
|  | Coarse Aggregate | Section 703.2
221 | Extensible Reinforcement For MSE Walls | Coarse Aggregate | Section 703.2
222 | Geocell Load Distribution Mat | Coarse Aggregate | RCA
Section 300 - Base Courses
301 | Plain Cement Concrete Base Course | Material | Section 704.2
303 | Cement Treated Permeable Base Course | Coarse Aggregate | Section 703.2
|  | Cement | Fly Ash
310 | Crushed Aggregate Base Course | Coarse Aggregate | Section 703.2
312 | Crushed Aggregate Base Course, Type DG | Coarse Aggregate (Fine and Coarse Material) | Section 703.2
313/313.2 | Superpave Asphalt Mixture Design, Standard Construction, Base Course | Material | Section 413.2
316 | Flexible Base Replacement | Subbase | Section 350.2
|  | Superpave Asphalt Mixture Design - Base Course | Section 313.2
341/341.2 | Cold-In-Place Recycled Bituminous Base Course, Cold-In-Place | Reclaimed Material | Section 703.1
Section 703.2
RAP
|  | Aggregate | Section 703.2
342 | Cold Recycled Asphalt Base Course, Central Plant Mix | Material | Section 341.2
344 | Full Depth Reclamation | Reclaimed Material | From existing Roadway
|  | Aggregate | RAM
RAP
|  | Fine Aggregate | Section 703.1
|  | Coarse Aggregate | Section 703.2
|  | Stabilizing Additives | Lime
|  | Supplementary Cementitious Materials | Section 724
350/350.2 | Subbase | Aggregate | Section 703.2
360 | Asphalt Treated Permeable Base Course | Fine Aggregate | Section 703.1
|  | Coarse Aggregate | Section 703.2
|  | Stabilizing Additives | Lime
Section 400 - Flexible Pavements
412/412.2 | Superpave Mixture Design, Construction of Plant-Mixed 6.3 MM Thin Asphalt Overlay Courses | Asphalt Material | Section 413.2
|  | Fine Aggregate | Section 703.1
|  | Coarse Aggregate | Section 703.2
|  | RAM | RAP
RAS
|  | Filler | Hydrated Lime
Fly Ash
|  | Modifier | Rubber
413/413.2 | Superpave Mixture Design, Standard and RPS Construction of Plant-Mixed Asphalt Courses with Percent Within Limits and LTS Testing (PWL-LTS) | Asphalt Material | RAP
RAS
|  | Aggregate and RAM | RAM
|  | Fine Aggregate | Section 703.1
|  | Coarse Aggregate | Section 703.2
|  | Filler | Slag
Fly Ash
|  | Modifier | Rubber
Section 400 - Flexible Pavements Con't
419 | Stone Matrix Asphalt Design, RPS Construction of Plant-Mixed Wearing Courses | Fine Aggregate | Section 703.1
|  | Coarse Aggregate | Section 703.2
|  | Stabilizer | Crumb Rubber
420 | Pervious Asphalt Pavement System | Fine Aggregate | Section 703.1
|  | Coarse Aggregate | Section 703.2
|  | Additive | Hydrated Lime
|  | Asphalt Binder Material | Rubber
|  | Recycled Asphalt Pavement | RAP
450 | Manual Asphalt Patching | Superpave Asphalt Mixture Design | Section 413.2
460 | Asphalt Tack Coat | Fine Aggregate (For Blotting) | Section 703.1
461 | Asphalt Prime Coat | Fine Aggregate (For Blotting) | Section 703.1
469 | Asphalt Joint and Crack Sealing | Asphalt Rubber Sealing Compound and Rubberized Joint Seal | Rubber
|  | Asphalt Wearing Course | Section 413.2
470 | Asphalt Seal Coat | Coarse Aggregate | Section 703.2
471 | Asphalt Seal Coat Using Precoated Aggregate | Coarse Aggregate | Section 703.2
472 | Asphalt Fog Seal Coat For Asphalt Seal Coats | Fine Aggregate | Section 703.1
473 | Asphalt Seal Coat Using Aggregate From RAP | Coarse Aggregate | RAP
480 | Asphalt Surface Treatment | Coarse Aggregate | Section 703.2
481 | Asphalt Surface Treatment Using Precoated Aggregate | Coarse Aggregate | Section 703.2
482.2 | Slurry Seal | Fine Aggregate | Section 703.1
|  | Filler | Fly Ash
Steel Slag
Blast Furnace Slag
483 | Poly-Modified Emulsified Asphalt Paving System (Micro Surfacing) | Fine Aggregate | Section 703.1
|  | Coarse Aggregate | Section 703.2
489 | Ultra-Thin Bonded Wearing Course | Filler | Fly Ash
Section 500 - Rigid Pavements
502 | Roller Compacted Concrete Pavements | Aggregate | Section 703
|  | Supplementary Cementitious Materials | Section 724
504 | Pavement Relief Joint | Subbase | Section 350.2
|  | Asphalt Base Course | Section 313.2
|  | Asphalt Wearing Course | Section 413.3
|  | Sealing Material | Section 705.4
505 | Bridge Approach Slabs | Subbase | Section 350.2
512 | Longitudinal Joint Cleaning and Sealing | Material | Section 705.4
513 | Joint Rehabilitation | Joint Sealing Material | Section 705.4
515 | Sawing and Sealing of Asphalt Overlays | Sealing Material | Section 705.4
516 | Concrete Pavement Patching | Subbase | Section 350.2
518 | Continuously Reinforced Concrete Pavement Patching | Subbase | Section 350.2
|  | Joint Sealing Material | Section 705.4
519 | Full Depth Longitudinal Concrete Joint Repair | Subbase | Section 350.2
520 | Pervious Concrete Pavement Systems | Supplementary Cementitious Materials | Section 724
521 | Transverse Joint Cleaning and Sealing | Joint Sealing Material | Section 705.4
523 | Ultra-Thin Portland Cement Concrete Overlay | Material - Design Basis | Fly Ash
525 | Concrete Pavement Partial Depth Repair | Coarse Aggregate | Section 703.2
|  | Joint Sealing Material | Section 705.4
526 | Rubblizing of Concrete Pavements | Subbase | Section 350.2
|  | Coarse Aggregate | Section 703.2
527 | Dowel Retrofit | Joint Sealing Material | Section 705.4
528 | Concrete Pavement Cross-Stitching | Joint Sealing Material | Section 705.4
540 | Bonded Concrete Overlay of Asphalt-Surfaced Pavements | Joint Sealing Material | Section 705.4
545 | Bonded Concrete Overlay of Concrete-Surfaced Pavements | Coarse Aggregate | Section 703.2
|  | Blast Furnace Slag Aggregate | Blast Furnace Slag
|  | Joint Sealing Material | Section 705.4
|  | Material - Design Basis | Fly Ash
590 | Crack Cleaning and Sealing | Joint Sealing Material | Section 705.4
Section 600 - Incidental Construction
601 | Pipe Culverts | Grout - Fine Aggregate | Section 703.1
|  | Other Materials | Section 703.2
|  | Other Materials | Section 704.2
|  | Material | Waste Glass
|  | Piping (various in Groups III, IV, VI, VII) | Plastic
603 | Metal Plate Culverts | Other Materials - Coarse Aggregate | Section 703.2
|  | Other Materials | Section 704.2
604 | Combination Storm Sewer and Underdrain | Other Materials - Coarse Aggregate | Section 703.2
605 | Edwalls, Inlets, Manholes, and Spring Boxes | Other Materials - 2A Coarse Aggregate | Section 703.2
|  | Other Materials | Section 704.2
607 | Rebuilt Miscellaneous Structures | Materials | Section 605.2
610 | Pipe Underdrain and Pavement Base Drain | Pipe Underdrain and Pavement Base Drain | Foundry Sand
|  | Open Graded Subbase | Section 350.2
|  | Fine Aggregate | Section 703.1
|  | Coarse Aggregate | Section 703.2
612 | Subgrade Drains | Coarse Aggregate | Section 703.2
613 | Stone Backfill for Miscellaneous Drainage | Coarse Aggregate | Section 703.2
615 | Subsurface Drain Outlets | Material | Section 704.2
616 | End Sections and Slope Pipe Fittings | Coarse Aggregate | Section 703.2
617 | Slotted Drains | Coarse Aggregate | Section 350.2
618 | Concrete Collar For Pipe Extension | Material | Section 704.2
620 | Guide Rail | Other Material | Section 704.2
621 | Metal Median Barrier | Other Material | Section 413.2
Section 704.2
Section 705.4
622 | Concrete Glare Screen | Material | Section 350.2
Section 703.2
Section 705.4
623 | Concrete Median Barrier | Other Material | Section 350.2
Section 703.2
Section 705.4
624 | Right-Of-Way Fence | Other Material | Section 704.2
625 | Cribbing | Material | Section 704.2
626 | Gabions | Material - Aggregate | Section 703.2
630 | Plain Cement Concrete Curb | Material | Section 704.2
633 | Plain Concrete Mountable Curb | Joint Sealing Material | Section 350.2
|  | Subbase | Section 705.4
636 | Asphalt Concrete Curb | Aggregate | Section 703.1
640 | Plain Cement Concrete Gutter | Material | Section 704.2
Section 705.4
641 | Plain Cement Concrete Curb Gutter | Material | Section 704.2
Section 705.4
651 | Paved Shoulders, Type 1, Type 1-F, Type 1-S, and Type 1-SP | Material | Section 350.2
Section 413.2
Section 482.2
653 | Paved Shoulders, Type 3 | Material | Section 350.2
654 | Paved Shoulders, Type 4 | Material | Section 350.2
656 | Paved Shoulders, Type 6, Type 6-F, Type 6-S, and Type 6-SP | Material | Section 350.2
Section 413.2
Section 482.2
658 | Concrete Shoulders | Material | Section 350.2
Section 705.4
Section 600 - Incidental Construction Con't
664 | Modular Architectural Block System | Material | Section 703.2
667 | Cement Concrete Paving For Stream Beds | Material | Section 704.2
Section 705.4
673 | Precast Cement Concrete Block Slope Wall Cast-In-Place Cement Concrete Slab Slope Wall | Material | Section 703.1
Section 704.2
Section 705.4
674 | Stone Slope Walls | Material | Section 704.2
675 | Random Stone Slope Wall | Material | Section 703.1
Section 704.2
Section 705.4
676 | Cement Concrete Sidewalks | Material | Section 350.2
Section 704.2
Section 705.4
677 | Selected Material Surfacing | Material | Section 703.3
678 | Permanent Barricades | Material | Section 704.2
695 | Detectable Warning Surface | Material | Section 350.2
Section 704.2
Section 705.4
Section 700 - Material
703 | Aggregate (see fine and coarse below)
703.1 | Fine Aggregate | Fine Aggregate | Foundry Sand3
Steel Slag
Blast Furnace Slag
703.2 | Coarse Aggregate | Coarse Aggregate | Blast Furnace Slag
Steel Slag
Granulated Slag
Fly Ash
RCA1
Waste Glass
703.3 | Select Granular Material | Select Granular Material | Slag
703.4 | Anti-Skid Material | Anti-Skid material - Type AS1 | Foundry Sand
|  | Anti-Skid material - Type AS4 | Slag
704/704.2 | Cement Concrete | Material | Silica Fume
|  | Fine Aggregate | Section 703.1
|  | Coarse Aggregate | Section 703.2
|  | Supplementary Cementitious Materials | Section 724
705/705.4 | Joint Material | Joint Sealing Material | Rubber
Asphalt Rubber Sealing Compound
709 | Reinforcement Steel |  | Steel
713 | Masonry Units | Fine Aggregate | Section 703.1
|  | Coarse Aggregate | Section 703.2
|  | Supplementary Cementitious Materials | Section 724
714 | Precast Concrete Products | Fine Aggregate | Section 703.1
|  | Coarse Aggregate | Section 703.2
|  | Cement Concrete | Section 704.2
723 | Hydrated Lime |  | Lime
724 | Supplementary Cementitious Material
724.2 | Fly Ash | Fly Ash | Fly Ash
Lime
724.3 | Slag Cement | Slag Cement | Slag
724.4 | Silica Fume | Silica Fume | Silica Fume
725 | Lime Pozzolan |  | Lime
Section 800 - Roadside Development
805 | Mulching | Material | Wood Fiber
|  | Planting and Other Areas | Tanbark
Shredded Bark
Sewage Sludge Compost
Wood Chips
Spent Mushroom Soil Compost
|  | Mulch Binder | Wood Chips
Recycled Cellulose Fiber
Wood Fiber
Recycled Cellulose Fiber / Wood Fiber Mixture
808 | Plants, Planting, and Transplanting | Mulch | Tanbark
Shredded Bark
Sewage Sludge Compost
Compost
Wood Chips
Spent Mushroom Soil Compost
|  | Stakes and Collar Strap Attachments | Rubber
809 | Sodding | Lime | Lime
852 | Paved Energy Dissipator | Material | Section 704.2
Section 705.4
855 | Pumped Water Filter Bag | Material | Compost
857 | Concrete Block Revetment Systems | Aggregate | Section 703
866 | Heavy Duty Silt Barrier Fence | Coarse Aggregate | Section 703.2
868 | Compost Blanket and Compost Filter Berm | Material | Compost
Section 900 - Traffic Accommodation and Control
901 | Maintenance and Protection of Traffic During Construction | Drums | HDPE
| Traffic Accommodation and Control | Material (Drum Rubber Tire Bases) | Rubber
| Traffic Accommodation and Control - Material (Drum Sand Bases) | Weight for Base | Sand
|  | Traffic Cones | PVC
LDPE
960, 962, 964, and 965 | Pavement Markings - Hot Thermoplastic/Waterborne Pavement/Epoxy/Preformed Thermoplastic | Glass Beads | Waste Glass
Section 1000 - Structures
1001 | Cement Concrete Structures | Material | Section 704.2
|  | Fine Aggregate | Section 703.1
|  | Other Material | Section 703.2
|  | Coarse Aggregate | Section 705.4
1005 | Piles | Other Material | Section 704.2
Section 703.1
Section 703.2
1006 | Drilled Caissons | SCC | Section 704.2
Section 703.1
Section 703.2
|  | Supplementary Cementitious Materials | Section 724
Fly Ash
Slag
Silica Fume
1007 | Micropiles | Fine Aggregate | Section 703.1
1017 | Pressure Mortar Pointing and Surfacing | Fine Aggregate | Section 703.1
1018 | Removal of Existing Bridges or Culverts | Mulching | Section 805.2
1032 | Hardwood Glulam Timber Structures | Cement Concrete | Section 704.2
1042 | Latex Modified Mortar or Concrete Wearing Surface | Fine Aggregate | Section 703.1
|  | Other Material | Section 703.2
|  | Coarse Aggregate | Section 705.4
1043 | Shotcrete |  | Silica Fume
|  | Aggregates | Section 703
|  | Supplementary Cementitious Materials | Section 724.4
1086 | Sound Barriers | Material | Rubber
Section 1100 - Manufactured Material
1103 | Traffic Signing and Marking | Reflective Glass Beads | Waste Glass
The following Special Provisions include the use of recycled material(s) and can be found on PennDOT's ECMS
Special Provision ID | Title |  | Material
b02061 | Embankments Incorporating Crushed Glass |  | Waste Glass
b06011 | Crushed Glass |  | Waste Glass
c03411 | Cold In-Place Recycled Asphalt Base Course |  | RAP
c00060 | Cold In-Place Recycled Bituminous Base Course |  | RAP
c93413 | Cold In-Place Recycled Bit. Base Crs., 3" Depth, Polymer Modified |  | RAP
a11101, a11201 | Hot Surface Recycling and Repaving of Bituminous Pavements |  | RAP
r300005 | Industry-Wide Coproduct Determination |  | RAP
c0413 | Superpave Asphalt Mixture Design, Binder course (Leveling) - MOD High RAP REQ |  | RAP
c04031 | Reclaimed Manufacturer Asphalt Roofing Shingles in Plant-Mixed Bituminous Concrete Course |  | RAS
c00009, c06131 | RPCC Aggregate for Miscellaneous Drainage |  | RPCC
c00012, c08501 | RPCC for Rock Lining |  | RPCC
b06261 | Gabions |  | RPCC
c00010 | Corrosion Resistant Gabions, Type A & B, Using RPCC Aggregates |  | RCA
c00012 | RPCC for Rock Lining, Class R Modified |  | RCA
b07031, b07032 | Anti-Skid Material |  | Blast Furnace Slag
b03101 | Crushed Aggregate Base Course |  | Blast Furnace Slag
b03121 | Crushed Aggregate Base Course, Type DG |  | Blast Furnace Slag
b04331 | Bituminous Bas Course, FB-Modified Recycled |  | RAM
r030005 | General Permit For Processing/Beneficial Use Of Residual Waste |  | Residual waste 2
c00003, c03053, c03091 | Rubber Modified Bituminous Concrete Base Course |  | Rubber
c00004, c04091, c04481 | Dry Processed Treated Crumb Rubber Modified Bituminous Concrete Wearing, Binder, Leveling, and Scratch Courses |  | Rubber
c00005, c04092, c04491 | Wet Processed Treated Crumb Rubber Modified Bituminous Concrete Wearing, Binder, Leveling, and Scratch Courses |  | Rubber
c00006, c04721 | RASC |  | Rubber
c04492 | Superpave Mixture Design, Standard and RPS Construction of Plant-Mixed HMA or WMA Courses Using Crumb Rubber Modified Asphalt Binder |  | Rubber
c04493 | Superpave Mixture Design, Standard and RPS Construction of Plant-Mixed HMA or WMA Courses Using Asphalt Rubber Binder |  | Rubber
c02031 | Select Borrow Excavation, Structure Backfill, Tire Derived Aggregate |  | Rubber
c07031 | Production of Tire Derived Aggregate for Embankments and Backfills |  | Rubber
c06061 | Grade Adjustment of Existing Inlets Using Recycled Rubber Grade Adjustment Rings |  | Rubber
c06051 | High Density Polyethylene (HDPE) Grade Adjustment Rings |  | Plastic (HDPE)
c06201 | Reuse Existing Guide Rail Element |  | Guide Rail - Miscellaneous
c06202 | Reuse Existing Guide Rail Posts (Strong or Weak) |  | Guide Rail - Wood/Steel
Notes:
RAM - Reclaimed Aggregate Material
RAP - Reclaimed Asphalt Pavement
RAS - Recycled Concrete Aggregate
RASC - Rubberized Asphalt Seal Coat
RCA - Reclaimed Concrete Aggregate
RPCC - Reclaimed Portland Cement Concrete
1 - RCA not approved for use as subbase.
2 - The use of this material will need to meet Pennsylvania Department of Environmental Protection (PADEP) Beneficial Use Permit requirements.
3 - Spent foundry sand may be used as fine aggregate in asphalt concrete and flowable fill.
4 - All statuses (i.e. active, inactive, etc.) included.
The listed materials may have use exceptions, modifications, and limitations. See the full Specifications listed in Publication 408 for specific details.
Where provided, follow the external link for more information.