## Project Information
Project Information and Model Criteria | [7 empty] | ECMS # 123456
Project Start Date (NTP) | 2023-12-31 | [6 empty] | It Is About Time
NOTES:
Improvement Type: | Full Depth Replacement
Description: | Two miles of roadway
Project Local Name/ID | It Is About Time
ECMS Number | 123456
State Route(s) | 1
Also Routes(s) | 2
Section | 24
County | Allegheny
Township | -
Borough | -
Limit of Work | Sta. 100+00 to 205+60
Project Submittal Dates | L&G | 2022-08-01 | DFV | 2023-08-01 | FDOM | 2024-08-01 | PS&E | 2025-08-01
Project Letting Date | 2025-09-30
Engineering District/Consultant | Consultant | Consultant Name:
| Name |  |  | Phone |  | Email
Project Manager: | Ms. X, PE |  |  | 111-222-3333 |  | X@xxx.com
Roadway Engineer of Record: | Ms. Z, PE |  |  | 222-111-4444 |  | Z@xxx.com
Structural Engineer of Record: | Ms. Z, PE |  |  | 222-111-4445 |  | Z@xxx.com
Drainage Engineer of Record: | Ms. Z, PE |  |  | 222-111-4446 |  | Z@xxx.com
Railway Engineer of Record: | Ms. Z, PE |  |  | 222-111-4447 |  | Z@xxx.com
Model Manager: | Ms. A, EIT |  |  | 333-222-5555 |  | A@xxx.com
Model Developer: | Mr. P, EIT |  |  | 444-333-6666 |  | P@xxx.com
Software/Version | ORD R3 U10
Model File Location (links)
Design Documentation (links)
Deliverables Location (links)
Model Files
Mainline Geometry (links)
Mainline Section(s) (links)
Design Speed, DS (mph) | 55 | Station Range
Design Speed, DS (mph) | 45 | Station Range
Design Speed, DS (mph) | 80 | Station Range
Design Speed, DS (mph) | 65 | Station Range
Station equations in the project? | No | Station Range
Minor Geometry (links)
Minor Section(s) (links)
Surface Files
Existing Surface (links)
Proposed Surface (links)
Alternative Surface (links)

## Design Compliance - Road
Roadway Design Compliance Review
| ECMS Number | 123456 |  | Improvement Type: | Full Depth Replacement
| State Route(s) | 1 |  | Project Manager: | Ms. X, PE
| County | Allegheny |  | Model Manager: | Ms. A, EIT
| Section | 24 |  | Model Developer: | Mr. P, EIT
| Limit of Work | Sta. 100+00 to 205+60
| Software/Version | ORD R3 U10
Purpose: |  |  | Line, Grade & Typical Section | Line, Grade & Typical Section |  |  |  | Safety Review | Safety Review |  |  |  | Design Field View | Design Field View |  |  |  | FDOM / Constructability Review | FDOM / Constructability Review |  |  |  | Plans, Specifications and Estimate | Plans, Specifications and Estimate
Verify that the 3D project model complies with the project's design criteria and PennDOT's design standards. This review is intended to address the models ability to convey the overall design intent |  |  |  | Reviewer Name | Date | Approval Status | Comment |  | Reviewer Name | Date | Approval Status | Comment |  | Reviewer Name | Date | Approval Status | Comment |  | Reviewer Name | Date | Approval Status | Comment |  | Reviewer Name | Date | Approval Status | Comment
Design Compliance
The following list should be checked against applicable PennDOT, AASHTO or FHWA design criteria that may apply as well as any special project criteria that may exist. Add items to check as needed
General
Lane Width
Shoulder width
Median width
Curb return
Transitions
Minimum horizontal radius
Superelevation
Cross Slopes
Vertical clearance
Lateral clearance
Speed
Design Speed
Intersection sight distance
Stopping sight distance
Passing sight distance
Vertical grade
Roadside
Ramps
Auxiliary lanes
Acceleration and deceleration lengths
Clear zone widths
Grading (cut and fill slopes)
Roadside barriers
Drainage
TBD
Other Discipline Compliance
TBD
Interdisciplinary Review
Federated Model
Clash detection tests developed
Interference management plan in place
Constructability Review
Federated Model
Clash detection data
Interference management reports
Phasing plan
Maintenance of traffic

## Design Compliance - Structures
Structures Design Compliance Review
| ECMS Number | 123456 |  | Improvement Type: | Full Depth Replacement
| State Route(s) | 1 |  | Project Manager: | Ms. X, PE
| County | Allegheny |  | Model Manager: | Ms. A, EIT
| Section | 24 |  | Model Developer: | Mr. P, EIT
| Limit of Work | Sta. 100+00 to 205+60
| Software/Version | ORD R3 U10
Purpose: Verify the 3D model, and any subsequent 2D output, complies with the project's BIM Execution Plan and Model Element Breakdown requirements. This review requires a Federated Project Model which includes all disciplines. |  |  | H&H Report | H&H Report |  |  |  | Type, Size, and Location | Type, Size, and Location |  |  |  | Foundation Report | Foundation Report |  |  |  | Final Plans Review | Final Plans Review |  |  |  | Plans, Specifications and Estimate | Plans, Specifications and Estimate
|  |  |  | Reviewer Name | Date | Approval Status | Comments |  | Reviewer Name | Date | Approval Status | Comments |  | Reviewer Name | Date | Approval Status | Comments |  | Reviewer Name | Date | Approval Status | Comments |  | Reviewer Name | Date | Approval Status | Comments
Design Compliance
The following list should be checked against applicable PennDOT, AASHTO or FHWA design criteria that may apply as well as any special project criteria that may exist. Add items to check as needed
General
3D2025
Horizontal Clearance (Existing and Future Conditions)
Deck Alignment/Profile matches roadway design
Clash detection (Existing and Proposed Structures)
Clash detection (Roadway)
Clash detection (Utilities)
Quantities/Bid Items
Material Types (Steel, concrete, etc.)
Project Aesthetic Requirements Satisfied
Application of loads/load distribution
Quality Assurance Checklists (DM-4, Appendix A)
Superstructure
Deck Skew
Span lengths
Deck Geometry (Width, thickness, cross-slope)
Sidewalk Geometry (Width, thickness, cross slope)
Overlay Type
Overlay Geometry
Barrier type/height
Fence Type/Height
Sound Barrier Type/Height
Beam/Girder Size
Cross Frame/Diaphragm Type and Size
Lateral Bracing Type and Size
Protective Coating Used
Bearing Type/Size/Tolerance
Expansion Jt. Type/Size
Drainage/Piping Requirements
Lighting/ITS Requirements
Supports for Other Bridge Supported Utilities
Substructure
Abutment Type
Abutment Geometry
Wingwall Geometry
Pier Type
Pier Geometry
Footing Elevation
Foundation Type
Length of Foundation Elements
Controlling foundation bearing pressures, axial and lateral pile/caisson loads, and horizontal sliding force
Provisions for future superstructure jacking
Approach Slab
Approach Slab Type
Approach Slab Skew
Approach Slab Geometry (Width, Thickness, Cross Slope)
Sleeper Slab Geometry
Overlay Type
Overlay Geometry
Sidewalk Geometry (Width, thickness, cross slope)
Barrier type/height
Fence Type/Height
Expansion Jt. Type/Size
Construction Staging
Deck Pour Sequence
Girder/Beam Erection Sequence
Width of various stages
Temporary barrier requirements
Clash detection with other stages (Physical and additional spatial requirements for construction to be checked

## Model Integrity-Road
Roadway Model Integrity Review
| ECMS Number | 123456 | Improvement Type: |  | Full Depth Replacement
| State Route(s) | 1 | Project Manager: |  | Ms. X, PE
| County | Allegheny | Model Manager: |  | Ms. A, EIT
| Section | 24 | Model Developer: |  | Mr. P, EIT
| Limit of Work | Sta. 100+00 to 205+60
| Software/Version | ORD R3 U10
Purpose: |  |  |  | Line, Grade & Typical Section | Line, Grade & Typical Section |  |  |  | Safety Review | Safety Review |  |  |  | Design Field View | Design Field View |  |  |  | FDOM / Constructability Review | FDOM / Constructability Review |  |  |  | Plans, Specifications and Estimate | Plans, Specifications and Estimate
Verify the 3D model, and any subsequent 2D output, complies with the project's Digital Deliver Execution Plan and Model Element Breakdown requirements. This review requires a Federated Project Model which includes all disciplines |  |  |  |  | Reviewer Name | Date | Approval Status | Comments |  | Reviewer Name | Date | Approval Status | Comments |  | Reviewer Name | Date | Approval Status | Comments |  | Reviewer Name | Date | Approval Status | Comments |  | Reviewer Name | Date | Approval Status | Comments
MEB Check
Model has been checked to conform to the requirements of the project MEB (review the MEB for approvals)
Roadway
Drainage
Bridge
Model Geolocation Conformity
All models are assigned the same geographic coordinate system
All models are in alignment with each other
Model elements are in the correct placement
TBD
TBD
Duplicate Elements
Only one element/object per location (Elements and objects may have many instances but only one occurrence per physical location)
Element Deformities
Elements used to construct objects display the object geometrically correct (There are not any spikes, zero to elevation, or non-geometrically correct elements
Incomplete Models or Elements
TBD
Modeling Standards
Project files have been created using the correct 2D/3D seed/Template files
Seed/template files selected are assigned the correct geographic coordinate systems for the project location
Files contain only data that applies to the current design represented. (No extraneous non-design data is referenced or contained in the files)
All externally referenced files are pertinent to the design and links are active (no broken (red) reference links)
Alignments have been named correctly
Modified roadway templates have the correct point and component naming and feature definition has been assigned
Pay item information has been assigned to necessary template components and points
Correct feature definitions have been applied to all components and linear elements
Par item information has been assigned to all necessary assets
TBD
TBD
TBD

## Model Integrity - Structures
Structures Model Integrity Review
| ECMS Number | 123456 |  | Improvement Type: | Full Depth Replacement
| State Route(s) | 1 |  | Project Manager: | Ms. X, PE
| County | Allegheny |  | Model Manager: | Ms. A, EIT
| Section | 24 |  | Model Developer: | Mr. P, EIT
| Limit of Work | Sta. 100+00 to 205+60
| Software/Version | ORD R3 U10
Purpose: Verify the 3D model, and any subsequent 2D output, complies with the project's BIM Execution Plan and Model Element Breakdown requirements. This review requires a Federated Project Model which includes all disciplines. |  |  | H&H Report | H&H Report |  |  |  | Type, Size, and Location | Type, Size, and Location |  |  |  | Foundation Report | Foundation Report |  |  |  | Final Plans Review | Final Plans Review |  |  |  | Plans, Specifications and Estimate | Plans, Specifications and Estimate
|  |  |  | Reviewer Name | Date | Approval Status | Comments |  | Reviewer Name | Date | Approval Status | Comments |  | Reviewer Name | Date | Approval Status | Comments |  | Reviewer Name | Date | Approval Status | Comments |  | Reviewer Name | Date | Approval Status | Comments
MEB Check
Model has been checked to conform to the requirements of the project MEB (review the MEB for approvals)
Model Geolocation Conformity
All models are assigned the same geographic coordinate system
All models are in alignment with each other
Model elements are in the correct placement
Duplicate Elements
Only one element/object per location (Elements and objects may have many instances but only one occurrence per physical location)
Element Deformities
Check for element deformities
Incomplete Models or Elements
Check for missing project elements/objects or data which are required at particular submissions
Modeling Standards
Project files have been created using the correct 2D/3D seed/Template files
Seed/template files selected are assigned the correct geographic coordinate systems for the project location
Files contain only data that applies to the current design represented. (No extraneous non-design data is referenced or contained in the files)
All externally referenced files are pertinent to the design and links are active (no broken (red) reference links)
Pay item information has been assigned to necessary template components and points
Correct feature definitions have been applied to all elements
Pay item information has been assigned to all necessary assets

## Deliverable Review
Deliverable Package Review
| ECMS Number | 123456 |  | Improvement Type: | Full Depth Replacement
| State Route(s) | 1 |  | Project Manager: | Ms. X, PE
| County | Allegheny |  | Model Manager: | Ms. A, EIT
| Section | 24 |  | Model Developer: | Mr. P, EIT
| Limit of Work | Sta. 100+00 to 205+60
| Software/Version | ORD R3 U10
Deliverable Package Reviews verifies that the digital delivery packages include completed models, details, and design documentation required for each milestone. Reviewers should verify that the package has gone through a quality management process and the following line items are complete. Additional tasks can be added to this spreadsheet based on the project deliverables. |  |  | Line, Grade & Typical Section | Line, Grade & Typical Section |  |  |  | Safety Review | Safety Review |  |  |  | H&H Report | H&H Report |  |  |  | Type, Size and Location | Type, Size and Location |  |  |  | Design Field View | Design Field View |  |  |  | Foundation Report | Foundation Report |  |  |  | Final Plans Review | Final Plans Review |  |  |  | FDOM / Constructability Review | FDOM / Constructability Review |  |  |  | Plans, Specifications and Estimate | Plans, Specifications and Estimate
|  |  |  | Reviewer Name | Date | Approval Status | Comments |  | Reviewer Name | Date | Approval Status | Comments |  | Reviewer Name | Date | Approval Status | Comments |  | Reviewer Name | Date | Approval Status | Comments |  | Reviewer Name | Date | Approval Status | Comments |  | Reviewer Name | Date | Approval Status | Comments |  | Reviewer Name | Date | Approval Status | Comments |  | Reviewer Name | Date | Approval Status | Comments |  | Reviewer Name | Date | Approval Status | Comments
| REQUIRED | Digital Document Submission
| X | Digital Delivery Execution Plan
| X | Model Element Breakdown Structure Workbook
| X | Project Model File Index
Digital File Submissions
| X | Design Models
| X | Federated Models
| X | Design Details
| X | Single Project PDF
File Submission & Exports
Alignment DGN Files
Alignment Export (LandXML, IFC)
Existing Terrain DGN Files
Existing Terrain Export (LandXML, IFC)
Design Model (.dgn)
Design Model Exports (LandXML, IFC)
Design Breaklines (.dgn)
Design Breakline Exports (LandXML, IFC)
Drainage Model DGN Files
Drainage Model Exports
Bridge Model DGN Files
Bridge Model Exports

## External Stakeholders TBD (hidden)
External Stakeholder Submission Reviews
| ECMS Number | 123456 | Improvement Type: | Full Depth Replacement
| State Route(s) | 1 | Project Manager: | Ms. X, PE
| County | Allegheny | Model Manager: | Ms. A, EIT
| Section | 24 | Model Developer: | Mr. P, EIT
| Limit of Work | Sta. 100+00 to 205+60
| Software/Version | ORD R3 U10
Purpose: Verify the deliverables due to external Stakeholders |  |  | Submission |  |  |  |  | Second Submission
|  |  | Agency | Reviewer Name | Date | Approval Status | Comments | Agency | Reviewer Name | Date | Approval Status | Comments
Permits
Stormwater
Utilities
Right of Way
Railroad Coordination
TBD

## Picklist (hidden)
Status | District
Not Started | Consultant
In Process | District 1
Approved with comment | District 2
Approved | District 3
Rejected, see comment | District 4
District 5
District 6
District 7
District 8
District 9
District 10
District 11
District 12