## Rural Two-Lane Road Int
CMF for Changing Skew Angle for Rural Two-Lane Two-Way Roadway Intersections
General Information |  |  | Location Information
Analyst |  | JPH | Roadway | SR XXXX
Agency or Company |  | PennDOT | Intersection | Main Street at 1st Street
Date Performed |  | 2020-02-28 | Jurisdiction | Anywhere, PA
Input Data |  |  | Existing |  | New
Intersection type (3ST, 4ST, 4SG) |  |  | 4ST |  | 4ST
Skew for Leg 1 (All): |  |  | 50 |  | 20
[If 4ST, does skew differ for minor legs?] |  |  | No |  | Yes
Skew for Leg 2 (4ST only): |  |  | 50 |  | 40
Existing | New
CMF for Intersection Skew Angle | CMF for Intersection Skew Angle |  | This spreadsheet supplements the PennDOT HSM Analysis Tool B. This calculates the Part D CMF for changing skew angle from the existing condition. In Tool B select User Countermeasure (1,2,or 3) and enter the value from cell A20.
CMF 1i | CMF 1i
from Equations 10-22 or 10-23 | from Equations 10-22 or 10-23
1.31 | 1.1776
Using this spreadsheet: Enter the existing site conditions and the proposed site conditions. The Part D CMF value will calculate in cell A20. (Refer to AASHTO's HSM 2010 page 10-31 and 10-32.)
Part D CMF for Changing Skew Angle
0.89894

## Rural Multi-Lane Road Int
CMF for Changing Skew Angle for Rural Multi-Lane Roadway Intersections
General Information |  |  | Location Information
Analyst |  | BJB | Roadway | SH 321
Agency or Company |  | GTE | Intersection | Main Street at 1st Street
Date Performed |  | 2018-10-02 | Jurisdiction | Anywhere, USA
Input Data |  |  | Existing |  | New
Intersection type (3ST, 4ST) |  |  | 3ST |  | 3ST
Intersection skew angle |  |  | 30 |  | 0
Existing | New
CMF for Intersection Skew Angle | CMF for Intersection Skew Angle |  | This spreadsheet supplements the PennDOT HSM Analysis Tool B. This calculates the Part D CMF for changing skew angle from the existing condition. In Tool B select User Countermeasure (1,2,or 3) and enter the value from cell A18.
CMF 1i | CMF 1i
from Equations 11-18 or 11-20 and 11-19 or 11-21 | from Equations 11-18 or 11-20 and 11-19 or 11-21
1.083 | 1
Using this spreadsheet: Enter the existing site conditions and the proposed site conditions. The Part D CMF value will calculate in cell A18. (Refer to AASHTO's HSM 2010 page 11-33 and 11-34.)
Part D CMF for Changing Skew Angle
0.92332